## Sheet1
[7 empty] | Over Pressured gradient | 0.7 | psi/ft |  |  | gravity | 9.8066 | m/sec2
[7 empty] | Mud Weight | 0.5 | psi/ft
[7 empty] | ROP | 200 | ft/min/MD/TVD
[7 empty] | K function depth |  | 500
[7 empty] | Formation normal | 0.45 | psi/ft
[7 empty] | fresh water head | 0.433 | psi/ft
[7 empty] | Pressure drop distance (dx) | 3 | ft
[7 empty] | Area of borehole for flow (A) | 1 | ft2
[7 empty] | TVD * Mud_Weight | [14 empty] | negative borehole to formation-- positive formation to mud pit
MD Measured Depth (ft) | TVD True Vertical Depth(ft) | EWOFFSET | NSOFFSET | DIP | AZM | Back Pressure Pump (psi) | Equivilant Circulating Pressure (mud psi) | ROP (ft/hr) | Time (days) | ROP (m/sec) | equivilant_length (m) | K (ft/day) | K (m/sec) | kin viscosity (kg/(m*s) | densityOil (kg/m3) | dyn viscosity (m2/sec) | Permeability_k (m2) | Permeability_k (Millidarcy) | Pressure (formation psi) | Pressure (formation bar) | Delta Pressure (psi) | Dept Pressure (fresh water head ft) | Flow Rate Incremental (ft3/day) | Cumulative Flow Rate (ft3/day) | Cumulative Flow Rate (bbl/day) | Over, Under, Normal Pressure Flag | Volume Change (ft3) | Volume change (bbl) | Cumulative change in pit volume (bbl) | Rate of pit volume change bbl/hr | Cumulative Change of pit (bbl)
0 | 0 | 0 | 0 | 0 | 0 |  | 0 | 0 | 0 | 0 | 1 | 1 | 3.5278e-06 | 0.042 | 800 | 5.25e-05 | 2.3607e-14 | 23.9203 | 0 | 0 | 0 | 0 | 0 | 0 | 0 | Normal | 0 | 0 | 0
2292 | 2292 | 0 | 0 | 0 | 0 |  | 1146 | 20.8333 | 0.86806 | 0.0017639 | 0.21815 | 0.21815 | 7.6959e-07 | 0.042 | 800 | 5.25e-05 | 5.15e-15 | 5.2182 | 1031.4 | 71.1126 | -114.6 | -49.6218 | -3.6083 | -3.6083 | -0.6495 | Normal | -3.1322 | -0.55788 | -0.55788 | -0.64267
2364 | 2364 | -0.35 | -0.24 | 0.68 | 235.55 |  | 1182 | 20.8333 | 1.7361 | 0.0017639 | 0.21151 | 0.21151 | 7.4615e-07 | 0.042 | 800 | 5.25e-05 | 4.9931e-15 | 5.0593 | 1063.8 | 73.3465 | -118.2 | -51.1806 | -3.6083 | -7.2167 | 377298538063004 | Normal | -3.1322 | -0.55788 | -1.1158 | -0.64267 | -0.64267
2648 | 2647.98 | -2.91 | -1.26 | 0.47 | 266.9 |  | 1323.99 | 20.8333 | 2.6042 | 0.0017639 | 0.18882 | 0.18882 | 6.6613e-07 | 0.042 | 800 | 5.25e-05 | 4.4576e-15 | 4.5167 | 1191.591 | 82.1573 | -132.399 | -57.3288 | -3.6083 | -10.825 | -1.9485 | Normal | -3.1322 | -0.55788 | -1.6736 | -0.64267 | -1.2853
2932 | 2931.96 | -6.19 | -0.97 | 0.87 | 279.48 |  | 1465.98 | 20.8333 | 3.4722 | 0.0017639 | 0.17053 | 0.17053 | 6.0161e-07 | 0.042 | 800 | 5.25e-05 | 4.0259e-15 | 4.0792 | 1319.382 | 90.9682 | -146.598 | -63.4769 | -3.6083 | -14.4333 | -2.598 | Normal | -3.1322 | -0.55788 | -2.2315 | -0.64267 | -1.928
3216 | 3215.93 | -10.47 | -0.12 | 0.89 | 282.76 |  | 1607.965 | 20.8333 | 4.3403 | 0.0017639 | 0.15548 | 0.15548 | 5.4848e-07 | 0.042 | 800 | 5.25e-05 | 3.6704e-15 | 3.719 | 1447.1685 | 99.7788 | -160.7965 | -69.6249 | -3.6083 | -18.0417 | -3.2475 | Normal | -3.1322 | -0.55788 | -2.7894 | -0.64267 | -2.5707
3501 | 3500.88 | -15.56 | 0.2 | 1.18 | 266.79 |  | 1750.44 | 20.8333 | 5.2083 | 0.0017639 | 0.14282 | 0.14282 | 5.0384e-07 | 0.042 | 800 | 5.25e-05 | 3.3717e-15 | 3.4163 | 1575.396 | 108.6198 | -175.044 | -75.7941 | -3.6083 | -21.65 | -3.897 | Normal | -3.1322 | -0.55788 | -3.3473 | -0.64267 | -3.2134
3784 | 3783.85 | -19.97 | 0.15 | 0.61 | 274.21 |  | 1891.925 | 20.8333 | 6.0764 | 0.0017639 | 0.13214 | 0.13214 | 4.6616e-07 | 0.042 | 800 | 5.25e-05 | 3.1195e-15 | 3.1608 | 1702.7325 | 117.3993 | -189.1925 | -81.9204 | -3.6083 | -25.2583 | -4.5465 | Normal | -3.1322 | -0.55788 | -3.9051 | -0.64267 | -3.856
4069 | 4068.83 | -22.97 | 1.22 | 0.71 | 302.84 |  | 2034.415 | 20.8333 | 6.9444 | 0.0017639 | 0.12289 | 0.12289 | 4.3351e-07 | 0.042 | 800 | 5.25e-05 | 2.901e-15 | 2.9395 | 1830.9735 | 126.2412 | -203.4415 | -88.0902 | -3.6083 | -28.8667 | -5.196 | Normal | -3.1322 | -0.55788 | -4.463 | -0.64267 | -4.4987
4353 | 4352.82 | -24.93 | 3.23 | 0.47 | 335.34 |  | 2176.41 | 20.8333 | 7.8125 | 0.0017639 | 0.11487 | 0.11487 | 4.0523e-07 | 0.042 | 800 | 5.25e-05 | 2.7117e-15 | 2.7477 | 1958.769 | 135.0524 | -217.641 | -94.2386 | -3.6083 | -32.475 | -5.8455 | Normal | -3.1322 | -0.55788 | -5.0209 | -0.64267 | -5.1414
4637 | 4636.81 | -25.63 | 5.05 | 0.32 | 344.8 |  | 2318.405 | 20.8333 | 8.6806 | 0.0017639 | 0.10783 | 0.10783 | 3.8041e-07 | 0.042 | 800 | 5.25e-05 | 2.5457e-15 | 2.5794 | 2086.5645 | 143.8636 | -231.8405 | -100.3869 | -3.6083 | -36.0833 | -6.495 | Normal | -3.1322 | -0.55788 | -5.5788 | -0.64267 | -5.7841
4912 | 4911.8 | -23.88 | 4.66 | 0.94 | 120.08 |  | 2455.9 | 20.8333 | 9.5486 | 0.0017639 | 0.1018 | 0.1018 | 3.5911e-07 | 0.042 | 800 | 5.25e-05 | 2.4031e-15 | 2.435 | 2210.31 | 152.3956 | -245.59 | -106.3405 | -3.6083 | -39.6917 | -7.1445 | Normal | -3.1322 | -0.55788 | -6.1366 | -0.64267 | -6.4267
5204 | 5203.77 | -20.17 | 4.12 | 0.69 | 68 |  | 2601.885 | 20.8333 | 10.4167 | 0.0017639 | 0.096084 | 0.096084 | 3.3896e-07 | 0.042 | 800 | 5.25e-05 | 2.2683e-15 | 2.2984 | 2341.6965 | 161.4544 | -260.1885 | -112.6616 | -3.6083 | -43.3 | -7.794 | Normal | -3.1322 | -0.55788 | -6.6945 | -0.64267 | -7.0694
5488 | 5487.71 | -14.62 | 2.78 | 1.79 | 116.62 |  | 2743.855 | 20.8333 | 11.2847 | 0.0017639 | 0.091113 | 0.091113 | 3.2143e-07 | 0.042 | 800 | 5.25e-05 | 2.1509e-15 | 2.1794 | 2469.4695 | 170.264 | -274.3855 | -118.8089 | -3.6083 | -46.9083 | -8.4435 | Normal | -3.1322 | -0.55788 | -7.2524 | -0.64267 | -7.7121
5772 | 5771.58 | -6.25 | 1.03 | 1.78 | 86.92 |  | 2885.79 | 20.8333 | 12.1528 | 0.0017639 | 0.086631 | 0.086631 | 3.0562e-07 | 0.042 | 800 | 5.25e-05 | 2.0451e-15 | 2.0722 | 2597.211 | 179.0715 | -288.579 | -124.9547 | -3.6083 | -50.5167 | -9.093 | Normal | -3.1322 | -0.55788 | -7.8103 | -0.64267 | -8.3547
6057 | 6056.44 | 2.63 | 0.97 | 1.8 | 93.74 |  | 3028.22 | 20.8333 | 13.0208 | 0.0017639 | 0.082557 | 0.082557 | 2.9124e-07 | 0.042 | 800 | 5.25e-05 | 1.949e-15 | 1.9748 | 2725.398 | 187.9097 | -302.822 | -131.1219 | -3.6083 | -54.125 | -9.7425 | Normal | -3.1322 | -0.55788 | -8.3681 | -0.64267 | -8.9974
6341 | 6340.28 | 11.98 | 1.44 | 2 | 81.17 |  | 3170.14 | 20.8333 | 13.8889 | 0.0017639 | 0.078861 | 0.078861 | 2.782e-07 | 0.042 | 800 | 5.25e-05 | 1.8617e-15 | 1.8864 | 2853.126 | 196.7162 | -317.014 | -137.2671 | -3.6083 | -57.7333 | -10.392 | Normal | -3.1322 | -0.55788 | -8.926 | -0.64267 | -9.6401
6625 | 6624.13 | 21.37 | 1.85 | 1.82 | 94.48 |  | 3312.065 | 20.8333 | 14.7569 | 0.0017639 | 0.075482 | 0.075482 | 2.6628e-07 | 0.042 | 800 | 5.25e-05 | 1.7819e-15 | 1.8055 | 2980.8585 | 205.523 | -331.2065 | -143.4124 | -3.6083 | -61.3417 | -11.0415 | Normal | -3.1322 | -0.55788 | -9.4839 | -0.64267 | -10.2828
6720 | 6719.09 | 23.98 | 1.28 | 1.44 | 112.17 |  | 3359.545 | 20.8333 | 15.625 | 0.0017639 | 0.074415 | 0.074415 | 2.6252e-07 | 0.042 | 800 | 5.25e-05 | 1.7567e-15 | 1.78 | 3023.5905 | 208.4693 | -335.9545 | -145.4683 | -3.6083 | -64.95 | -11.691 | Normal | -3.1322 | -0.55788 | -10.0418 | -0.64267 | -10.9254
7002 | 7000.96 | 32.12 | -0.87 | 2 | 99.48 |  | 3500.48 | 20.8333 | 16.4931 | 0.0017639 | 0.071419 | 0.071419 | 2.5195e-07 | 0.042 | 800 | 5.25e-05 | 1.686e-15 | 1.7084 | 3150.432 | 217.2147 | -350.048 | -151.5708 | -3.6083 | -68.5583 | -12.3405 | Normal | -3.1322 | -0.55788 | -10.5996 | -0.64267 | -11.5681
7096 | 7094.93 | 34.21 | -1.54 | 0.76 | 130.66 |  | 3547.465 | 20.8333 | 17.3611 | 0.0017639 | 0.070473 | 0.070473 | 2.4861e-07 | 0.042 | 800 | 5.25e-05 | 1.6637e-15 | 1.6857 | 3192.7185 | 220.1303 | -354.7465 | -153.6052 | -3.6083 | -72.1667 | -12.99 | Normal | -3.1322 | -0.55788 | -11.1575 | -0.64267 | -12.2108
7191 | 7189.93 | 34.54 | -2.28 | 0.43 | 205.02 |  | 3594.965 | 20.8333 | 18.2292 | 0.0017639 | 0.069542 | 0.069542 | 2.4533e-07 | 0.042 | 800 | 5.25e-05 | 1.6417e-15 | 1.6635 | 3235.4685 | 223.0778 | -359.4965 | -155.662 | -3.6083 | -75.775 | -13.6395 | Normal | -3.1322 | -0.55788 | -11.7154 | -0.64267 | -12.8535
7475 | 7473.92 | 32.87 | -3.47 | 0.5 | 259.36 |  | 3736.96 | 20.8333 | 19.0972 | 0.0017639 | 3 | 25 | 8.8194e-05 | 0.042 | 800 | 5.25e-05 | 5.9019e-13 | 598.0073 | 3363.264 | 231.889 | -373.696 | -161.8104 | -1348.4197 | -1424.1947 | -256.3551 | Normal | -1170.5032 | -208.476 | -220.1914 | -240.1643 | -253.0178
7758 | 7756.91 | 30.23 | -3.6 | 0.58 | 273.87 |  | 3878.455 | 20.8333 | 19.9653 | 0.0017639 | 3 | 25 | 8.8194e-05 | 0.042 | 800 | 5.25e-05 | 5.9019e-13 | 598.0073 | 3490.6095 | 240.6691 | -387.8455 | -167.9371 | -1399.4758 | -2823.6706 | -508.2607 | Normal | -1214.8228 | -216.3697 | -436.561 | -249.2578 | -502.2756
8039 | 8037.89 | 26.97 | -3.67 | 0.75 | 264.8 |  | 4018.945 | 20.8333 | 20.8333 | 0.0017639 | 3 | 25 | 8.8194e-05 | 0.042 | 800 | 5.25e-05 | 5.9019e-13 | 598.0073 | 3617.0505 | 249.387 | -401.8945 | -174.0203 | -1450.1693 | -4273.8399 | -769.2912 | Normal | -1258.8275 | -224.2073 | -660.7683 | -258.2868 | -760.5624
8321 | 8319.86 | 22.75 | -3.94 | 0.97 | 267.59 |  | 4159.93 | 20.8333 | 21.7014 | 0.0017639 | 3 | 25 | 8.8194e-05 | 0.042 | 800 | 5.25e-05 | 5.9019e-13 | 598.0073 | 3743.937 | 258.1355 | -415.993 | -180.125 | -1501.0414 | -5774.8813 | -1039.4786 | Normal | -1302.9873 | -232.0725 | -892.8408 | -267.3475 | -1027.9099
8602 | 8600.82 | 18.48 | -3.54 | 0.8 | 284.65 |  | 4300.41 | 20.8333 | 22.5694 | 0.0017639 | 0.058134 | 0.058134 | 2.0508e-07 | 0.042 | 800 | 5.25e-05 | 1.3724e-15 | 1.3906 | 3870.369 | 266.8527 | -430.041 | -186.2078 | -3.6083 | -5778.4896 | -1040.1281 | Normal | -3.1322 | -0.55788 | -893.3986 | -0.64267 | -1028.5526
8882 | 8880.8 | 15.11 | -1.96 | 0.75 | 306.39 |  | 4440.4 | 20.8333 | 23.4375 | 0.0017639 | 0.056301 | 0.056301 | 1.9862e-07 | 0.042 | 800 | 5.25e-05 | 1.3291e-15 | 1.3467 | 3996.36 | 275.5394 | -444.04 | -192.2693 | -3.6083 | -5782.098 | -1040.7776 | Normal | -3.1322 | -0.55788 | -893.9565 | -0.64267 | -1029.1952
9165 | 9163.77 | 11.53 | 0.3 | 0.97 | 299.21 |  | 4581.885 | 20.8333 | 24.3056 | 0.0017639 | 0.054563 | 0.054563 | 1.9249e-07 | 0.042 | 800 | 5.25e-05 | 1.2881e-15 | 1.3052 | 4123.6965 | 284.319 | -458.1885 | -198.3956 | -3.6083 | -5785.7063 | -1041.4271 | Normal | -3.1322 | -0.55788 | -894.5144 | -0.64267 | -1029.8379
9444 | 9442.74 | 8.86 | 2.92 | 0.65 | 337.57 |  | 4721.37 | 20.8333 | 25.1736 | 0.0017639 | 0.052951 | 0.052951 | 1.868e-07 | 0.042 | 800 | 5.25e-05 | 1.25e-15 | 1.2666 | 4249.233 | 292.9744 | -472.137 | -204.4353 | -3.6083 | -5789.3146 | -1042.0766 | Normal | -3.1322 | -0.55788 | -895.0723 | -0.64267 | -1030.4806
9724 | 9722.72 | 7.76 | 6.28 | 0.8 | 345.37 |  | 4861.36 | 20.8333 | 26.0417 | 0.0017639 | 0.051426 | 0.051426 | 1.8142e-07 | 0.042 | 800 | 5.25e-05 | 1.214e-15 | 1.2301 | 4375.224 | 301.6612 | -486.136 | -210.4969 | -3.6083 | -5792.923 | -1042.7261 | Normal | -3.1322 | -0.55788 | -895.6301 | -0.64267 | -1031.1233
10006 | 10004.69 | 7.27 | 10.05 | 0.76 | 0.19 |  | 5002.345 | 20.8333 | 26.9097 | 0.0017639 | 0.049977 | 0.049977 | 1.7631e-07 | 0.042 | 800 | 5.25e-05 | 1.1798e-15 | 1.1955 | 4502.1105 | 310.4097 | -500.2345 | -216.6015 | -3.6083 | -5796.5313 | -1043.3756 | Normal | -3.1322 | -0.55788 | -896.188 | -0.64267 | -1031.7659
10288 | 10286.68 | 7.08 | 13.11 | 0.49 | 350.26 |  | 5143.34 | 20.8333 | 27.7778 | 0.0017639 | 0.048607 | 0.048607 | 1.7147e-07 | 0.042 | 800 | 5.25e-05 | 1.1475e-15 | 1.1627 | 4629.006 | 319.1589 | -514.334 | -222.7066 | -3.6083 | -5800.1396 | -1044.0251 | Normal | -3.1322 | -0.55788 | -896.7459 | -0.64267 | -1032.4086
10345 | 10343.67 | 7.07 | 13.6 | 0.5 | 7.59 |  | 5171.835 | 20.8333 | 28.6458 | 0.0017639 | 0.048339 | 0.048339 | 1.7053e-07 | 0.042 | 800 | 5.25e-05 | 1.1412e-15 | 1.1563 | 4654.6515 | 320.927 | -517.1835 | -223.9405 | -3.6083 | -5803.748 | -1044.6746 | Normal | -3.1322 | -0.55788 | -897.3038 | -0.64267 | -1033.0513
10385 | 10383.67 | 7.13 | 13.94 | 0.49 | 11.77 |  | 5191.835 | 20.8333 | 29.5139 | 0.0017639 | 0.048153 | 0.048153 | 1.6987e-07 | 0.042 | 800 | 5.25e-05 | 1.1368e-15 | 1.1518 | 4672.6515 | 322.1681 | -519.1835 | -224.8065 | -3.6083 | -5807.3563 | -1045.3241 | Normal | -3.1322 | -0.55788 | -897.8616 | -0.64267 | -1033.6939
10416 | 10414.67 | 7.12 | 13.93 | 0.52 | 194.37 |  | 5207.335 | 20.8333 | 30.3819 | 0.0017639 | 0.048009 | 0.048009 | 1.6937e-07 | 0.042 | 800 | 5.25e-05 | 1.1334e-15 | 1.1484 | 4686.6015 | 323.1299 | -520.7335 | -225.4776 | -3.6083 | -5810.9646 | -1045.9736 | Normal | -3.1322 | -0.55788 | -898.4195 | -0.64267 | -1034.3366
10447 | 10445.65 | 7 | 12.82 | 3.63 | 184.53 |  | 5222.825 | 20.8333 | 31.25 | 0.0017639 | 0.047867 | 0.047867 | 1.6886e-07 | 0.042 | 800 | 5.25e-05 | 1.13e-15 | 1.145 | 4700.5425 | 324.0911 | -522.2825 | -226.1483 | -3.6083 | -5814.573 | -1046.6231 | Normal | -3.1322 | -0.55788 | -898.9774 | -0.64267 | -1034.9793
10478 | 10476.51 | 6.86 | 9.97 | 6.92 | 181.99 |  | 5238.255 | 20.8333 | 32.1181 | 0.0017639 | 0.047726 | 0.047726 | 1.6837e-07 | 0.042 | 800 | 5.25e-05 | 1.1267e-15 | 1.1416 | 4714.4295 | 325.0486 | -523.8255 | -226.8164 | -3.6083 | -5818.1813 | -1047.2726 | Normal | -3.1322 | -0.55788 | -899.5353 | -0.64267 | -1035.622
10509 | 10507.14 | 6.64 | 5.22 | 10.73 | 183.22 |  | 5253.57 | 20.8333 | 32.9861 | 0.0017639 | 0.047587 | 0.047587 | 1.6788e-07 | 0.042 | 800 | 5.25e-05 | 1.1234e-15 | 1.1383 | 4728.213 | 325.9989 | -525.357 | -227.4796 | -3.6083 | -5821.7896 | -1047.9221 | Normal | -3.1322 | -0.55788 | -900.0932 | -0.64267 | -1036.2646
10541 | 10538.38 | 6.08 | -1.68 | 14.28 | 185.59 |  | 5269.19 | 20.8333 | 33.8542 | 0.0017639 | 0.047446 | 0.047446 | 1.6738e-07 | 0.042 | 800 | 5.25e-05 | 1.1201e-15 | 1.1349 | 4742.271 | 326.9682 | -526.919 | -228.1559 | -3.6083 | -5825.398 | -1048.5716 | Normal | -3.1322 | -0.55788 | -900.651 | -0.64267 | -1036.9073
10572 | 10568.21 | 5.45 | -10.06 | 17.2 | 183.32 |  | 5284.105 | 20.8333 | 34.7222 | 0.0017639 | 0.047312 | 0.047312 | 1.6691e-07 | 0.042 | 800 | 5.25e-05 | 1.1169e-15 | 1.1317 | 4755.6945 | 327.8937 | -528.4105 | -228.8017 | -3.6083 | -5829.0063 | -1049.2211 | Normal | -3.1322 | -0.55788 | -901.2089 | -0.64267 | -1037.55
10604 | 10598.46 | 5.06 | -20.47 | 20.79 | 181.15 |  | 5299.23 | 20.8333 | 35.5903 | 0.0017639 | 0.047177 | 0.047177 | 1.6643e-07 | 0.042 | 800 | 5.25e-05 | 1.1137e-15 | 1.1285 | 4769.307 | 328.8323 | -529.923 | -229.4567 | -3.6083 | -5832.6146 | -1049.8706 | Normal | -3.1322 | -0.55788 | -901.7668 | -0.64267 | -1038.1927
10634 | 10626.12 | 5.04 | -32.06 | 24.71 | 179.19 |  | 5313.06 | 20.8333 | 36.4583 | 0.0017639 | 0.047054 | 0.047054 | 1.66e-07 | 0.042 | 800 | 5.25e-05 | 1.1108e-15 | 1.1255 | 4781.754 | 329.6905 | -531.306 | -230.0555 | -3.6083 | -5836.223 | -1050.5201 | Normal | -3.1322 | -0.55788 | -902.3247 | -0.64267 | -1038.8353
10665 | 10653.91 | 5.28 | -45.81 | 27.94 | 178.86 |  | 5326.955 | 20.8333 | 37.3264 | 0.0017639 | 0.046931 | 0.046931 | 1.6556e-07 | 0.042 | 800 | 5.25e-05 | 1.1079e-15 | 1.1226 | 7457.737 | 514.1931 | 2130.782 | 922.6286 | 14.4333 | -5821.7896 | -1047.9221 | Over | 12.5289 | 2.2315 | -900.0932 | 2.5707 | -1036.2646
10695 | 10679.95 | 5.71 | -60.67 | 31.51 | 177.88 |  | 5339.975 | 20.8333 | 38.1944 | 0.0017639 | 0.046817 | 0.046817 | 1.6516e-07 | 0.042 | 800 | 5.25e-05 | 1.1052e-15 | 1.1199 | 7475.965 | 515.4498 | 2135.99 | 924.8837 | 14.4333 | -5807.3563 | -1045.3241 | Over | 12.5289 | 2.2315 | -897.8616 | 2.5707 | -1033.6939
10726 | 10706 | 6 | -77.47 | 34.15 | 180.05 |  | 5353 | 20.8333 | 39.0625 | 0.0017639 | 0.046703 | 0.046703 | 1.6476e-07 | 0.042 | 800 | 5.25e-05 | 1.1025e-15 | 1.1171 | 7494.2 | 516.7071 | 2141.2 | 927.1396 | 14.4333 | -5792.923 | -1042.7261 | Over | 12.5289 | 2.2315 | -895.6301 | 2.5707 | -1031.1233
10758 | 10732.11 | 5.65 | -95.97 | 36.48 | 182.04 |  | 5366.055 | 20.8333 | 39.9306 | 0.0017639 | 0.046589 | 0.046589 | 1.6436e-07 | 0.042 | 800 | 5.25e-05 | 1.0999e-15 | 1.1144 | 7512.477 | 517.9673 | 2146.422 | 929.4007 | 14.4333 | -5778.4896 | -1040.1281 | Over | 12.5289 | 2.2315 | -893.3986 | 2.5707 | -1028.5526
10789 | 10756.47 | 4.76 | -115.11 | 39.92 | 183.22 |  | 5378.235 | 20.8333 | 40.7986 | 0.0017639 | 0.046484 | 0.046484 | 1.6398e-07 | 0.042 | 800 | 5.25e-05 | 1.0974e-15 | 1.1119 | 7529.529 | 519.143 | 2151.294 | 931.5103 | 14.4333 | -5764.0563 | -1037.5301 | Over | 12.5289 | 2.2315 | -891.1671 | 2.5707 | -1025.9819
10820 | 10779.7 | 3.57 | -135.6 | 42.98 | 183.44 |  | 5389.85 | 20.8333 | 41.6667 | 0.0017639 | 0.046383 | 0.046383 | 1.6363e-07 | 0.042 | 800 | 5.25e-05 | 1.095e-15 | 1.1095 | 7545.79 | 520.2641 | 2155.94 | 933.522 | 14.4333 | -5749.623 | -1034.9321 | Over | 12.5289 | 2.2315 | -888.9356 | 2.5707 | -1023.4112
10851 | 10801.82 | 2.44 | -157.29 | 46 | 182.54 |  | 5400.91 | 20.8333 | 42.5347 | 0.0017639 | 0.046288 | 0.046288 | 1.633e-07 | 0.042 | 800 | 5.25e-05 | 1.0928e-15 | 1.1072 | 7561.274 | 521.3317 | 2160.364 | 935.4376 | 14.4333 | -5735.1896 | -1032.3341 | Over | 12.5289 | 2.2315 | -886.7041 | 2.5707 | -1020.8405
10882 | 10822.73 | 1.59 | -180.15 | 49.15 | 181.73 |  | 5411.365 | 20.8333 | 43.4028 | 0.0017639 | 0.046199 | 0.046199 | 1.6298e-07 | 0.042 | 800 | 5.25e-05 | 1.0906e-15 | 1.1051 | 7575.911 | 522.3409 | 2164.546 | 937.2484 | 14.4333 | -5720.7563 | -1029.7361 | Over | 12.5289 | 2.2315 | -884.4726 | 2.5707 | -1018.2698
10913 | 10842.31 | 0.76 | -204.16 | 52.47 | 182.24 |  | 5421.155 | 20.8333 | 44.2708 | 0.0017639 | 0.046116 | 0.046116 | 1.6269e-07 | 0.042 | 800 | 5.25e-05 | 1.0887e-15 | 1.1031 | 7589.617 | 523.2859 | 2168.462 | 938.944 | 14.4333 | -5706.323 | -1027.1381 | Over | 12.5289 | 2.2315 | -882.2411 | 2.5707 | -1015.6991
10945 | 10861.13 | -0.13 | -230.02 | 55.48 | 181.71 |  | 5430.565 | 20.8333 | 45.1389 | 0.0017639 | 0.046036 | 0.046036 | 1.624e-07 | 0.042 | 800 | 5.25e-05 | 1.0868e-15 | 1.1012 | 7602.791 | 524.1942 | 2172.226 | 940.5739 | 14.4333 | -5691.8896 | -1024.5401 | Over | 12.5289 | 2.2315 | -880.0096 | 2.5707 | -1013.1284
10976 | 10878 | -0.83 | -256.02 | 58.59 | 181.39 |  | 5439 | 20.8333 | 46.0069 | 0.0017639 | 0.045964 | 0.045964 | 1.6215e-07 | 0.042 | 800 | 5.25e-05 | 1.0851e-15 | 1.0995 | 7614.6 | 525.0084 | 2175.6 | 942.0348 | 14.4333 | -5677.4563 | -1021.9421 | Over | 12.5289 | 2.2315 | -877.7781 | 2.5707 | -1010.5577
11006 | 10892.93 | -1.38 | -282.03 | 61.7 | 181.03 |  | 5446.465 | 20.8333 | 46.875 | 0.0017639 | 0.045901 | 0.045901 | 1.6193e-07 | 0.042 | 800 | 5.25e-05 | 1.0836e-15 | 1.098 | 7625.051 | 525.729 | 2178.586 | 943.3277 | 14.4333 | -5663.023 | -1019.3441 | Over | 12.5289 | 2.2315 | -875.5466 | 2.5707 | -1007.987
11037 | 10906.81 | -1.94 | -309.74 | 65.1 | 181.26 |  | 5453.405 | 20.8333 | 47.7431 | 0.0017639 | 0.045843 | 0.045843 | 1.6172e-07 | 0.042 | 800 | 5.25e-05 | 1.0822e-15 | 1.0966 | 7634.767 | 526.3989 | 2181.362 | 944.5297 | 14.4333 | -5648.5896 | -1016.7461 | Over | 12.5289 | 2.2315 | -873.3151 | 2.5707 | -1005.4163
11068 | 10918.89 | -2.72 | -338.27 | 69.01 | 181.87 |  | 5459.445 | 20.8333 | 48.6111 | 0.0017639 | 0.045792 | 0.045792 | 1.6154e-07 | 0.042 | 800 | 5.25e-05 | 1.081e-15 | 1.0954 | 7643.223 | 526.9819 | 2183.778 | 945.5759 | 14.4333 | -5634.1563 | -1014.1481 | Over | 12.5289 | 2.2315 | -871.0836 | 2.5707 | -1002.8456
11100 | 10929.44 | -3.59 | -368.46 | 72.49 | 181.43 |  | 5464.72 | 20.8333 | 49.4792 | 0.0017639 | 0.045748 | 0.045748 | 1.6139e-07 | 0.042 | 800 | 5.25e-05 | 1.08e-15 | 1.0943 | 7650.608 | 527.4911 | 2185.888 | 946.4895 | 14.4333 | -5619.723 | -1011.5501 | Over | 12.5289 | 2.2315 | -868.8521 | 2.5707 | -1000.2749
11130 | 10937.88 | -4.45 | -397.23 | 74.81 | 182.01 |  | 5468.94 | 20.8333 | 50.3472 | 0.0017639 | 0.045713 | 0.045713 | 1.6126e-07 | 0.042 | 800 | 5.25e-05 | 1.0792e-15 | 1.0935 | 7656.516 | 527.8984 | 2187.576 | 947.2204 | 14.4333 | -5605.2896 | -1008.9521 | Over | 12.5289 | 2.2315 | -866.6206 | 2.5707 | -997.7043
11161 | 10945.29 | -5.5 | -427.32 | 77.56 | 181.99 |  | 5472.645 | 20.8333 | 51.2153 | 0.0017639 | 1 | 1 | 3.5278e-06 | 0.042 | 800 | 5.25e-05 | 2.3607e-14 | 23.9203 | 7661.703 | 528.256 | 2189.058 | 947.8621 | 315.954 | -5289.3356 | -952.0804 | Over | 274.2657 | 48.8489 | -817.7717 | 56.2739 | -941.4303
11192 | 10951.35 | -6.79 | -457.69 | 79.89 | 182.88 |  | 5475.675 | 20.8333 | 52.0833 | 0.0017639 | 1 | 1 | 3.5278e-06 | 0.042 | 800 | 5.25e-05 | 2.3607e-14 | 23.9203 | 7665.945 | 528.5485 | 2190.27 | 948.3869 | 316.129 | -4973.2066 | -895.1772 | Over | 274.4175 | 48.876 | -768.8957 | 56.3051 | -885.1252
11224 | 10956.41 | -8.46 | -489.24 | 81.89 | 183.16 |  | 5478.205 | 20.8333 | 52.9514 | 0.0017639 | 1 | 1 | 3.5278e-06 | 0.042 | 800 | 5.25e-05 | 2.3607e-14 | 23.9203 | 7669.487 | 528.7927 | 2191.282 | 948.8251 | 316.275 | -4656.9316 | -838.2477 | Over | 274.5443 | 48.8985 | -719.9972 | 56.3311 | -828.7941
11255 | 10960.46 | -10.14 | -519.93 | 83.11 | 183.12 |  | 5480.23 | 20.8333 | 53.8194 | 0.0017639 | 1 | 1 | 3.5278e-06 | 0.042 | 800 | 5.25e-05 | 2.3607e-14 | 23.9203 | 7672.322 | 528.9882 | 2192.092 | 949.1758 | 316.3919 | -4340.5397 | -781.2971 | Over | 274.6458 | 48.9166 | -671.0806 | 56.3519 | -772.4422
11286 | 10963.69 | -11.78 | -550.71 | 84.93 | 182.99 |  | 5481.845 | 20.8333 | 54.6875 | 0.0017639 | 1 | 1 | 3.5278e-06 | 0.042 | 800 | 5.25e-05 | 2.3607e-14 | 23.9203 | 7674.583 | 529.1441 | 2192.738 | 949.4556 | 316.4852 | -4024.0545 | -724.3298 | Over | 274.7267 | 48.931 | -622.1496 | 56.3685 | -716.0736
11317 | 10966.03 | -13.08 | -581.6 | 86.39 | 181.81 |  | 5483.015 | 20.8333 | 55.5556 | 0.0017639 | 0.045595 | 0.045595 | 1.6085e-07 | 0.042 | 800 | 5.25e-05 | 1.0764e-15 | 1.0907 | 7676.221 | 529.257 | 2193.206 | 949.6582 | 14.4333 | -4009.6211 | -721.7318 | Over | 12.5289 | 2.2315 | -619.9181 | 2.5707 | -713.5029
11348 | 10967.42 | -14.04 | -612.55 | 88.49 | 181.75 |  | 5483.71 | 20.8333 | 56.4236 | 0.0017639 | 0.04559 | 0.04559 | 1.6083e-07 | 0.042 | 800 | 5.25e-05 | 1.0763e-15 | 1.0905 | 7677.194 | 529.3241 | 2193.484 | 949.7786 | 14.4333 | -3995.1878 | -719.1338 | Over | 12.5289 | 2.2315 | -617.6866 | 2.5707 | -710.9322
11365 | 10967.68 | -14.47 | -629.54 | 89.75 | 181.18 |  | 5483.84 | 20.8333 | 57.2917 | 0.0017639 | 0.045588 | 0.045588 | 1.6083e-07 | 0.042 | 800 | 5.25e-05 | 1.0762e-15 | 1.0905 | 7677.376 | 529.3366 | 2193.536 | 949.8011 | 14.4333 | -3980.7545 | -716.5358 | Over | 12.5289 | 2.2315 | -615.455 | 2.5707 | -708.3615
11386 | 10967.57 | -14.98 | -650.53 | 90.86 | 181.58 |  | 5483.785 | 20.8333 | 58.1597 | 0.0017639 | 0.045589 | 0.045589 | 1.6083e-07 | 0.042 | 800 | 5.25e-05 | 1.0762e-15 | 1.0905 | 7677.299 | 529.3313 | 2193.514 | 949.7916 | 14.4333 | -3966.3211 | -713.9378 | Over | 12.5289 | 2.2315 | -613.2235 | 2.5707 | -705.7909
11447 | 10967.13 | -16.73 | -711.51 | 89.97 | 181.7 |  | 5483.565 | 20.8333 | 59.0278 | 0.0017639 | 0.045591 | 0.045591 | 1.6083e-07 | 0.042 | 800 | 5.25e-05 | 1.0763e-15 | 1.0905 | 7676.991 | 529.3101 | 2193.426 | 949.7535 | 14.4333 | -3951.8878 | -711.3398 | Over | 12.5289 | 2.2315 | -610.992 | 2.5707 | -703.2202
11478 | 10967.31 | -17.56 | -742.49 | 89.35 | 181.39 |  | 5483.655 | 20.8333 | 59.8958 | 0.0017639 | 0.04559 | 0.04559 | 1.6083e-07 | 0.042 | 800 | 5.25e-05 | 1.0763e-15 | 1.0905 | 7677.117 | 529.3188 | 2193.462 | 949.769 | 14.4333 | -3937.4545 | -708.7418 | Over | 12.5289 | 2.2315 | -608.7605 | 2.5707 | -700.6495
11509 | 10967.76 | -18.34 | -773.48 | 88.98 | 181.49 |  | 5483.88 | 20.8333 | 60.7639 | 0.0017639 | 0.045588 | 0.045588 | 1.6082e-07 | 0.042 | 800 | 5.25e-05 | 1.0762e-15 | 1.0905 | 7677.432 | 529.3405 | 2193.552 | 949.808 | 14.4333 | -3923.0211 | -706.1438 | Over | 12.5289 | 2.2315 | -606.529 | 2.5707 | -698.0788
11570 | 10968.68 | -20.14 | -834.45 | 89.29 | 181.89 |  | 5484.34 | 20.8333 | 61.6319 | 0.0017639 | 0.045584 | 0.045584 | 1.6081e-07 | 0.042 | 800 | 5.25e-05 | 1.0761e-15 | 1.0904 | 7678.076 | 529.3849 | 2193.736 | 949.8877 | 14.4333 | -3908.5878 | -703.5458 | Over | 12.5289 | 2.2315 | -604.2975 | 2.5707 | -695.5081
11631 | 10970.26 | -21.89 | -895.4 | 87.75 | 181.4 |  | 5485.13 | 20.8333 | 62.5 | 0.0017639 | 0.045578 | 0.045578 | 1.6079e-07 | 0.042 | 800 | 5.25e-05 | 1.076e-15 | 1.0902 | 7679.182 | 529.4612 | 2194.052 | 950.0245 | 14.4333 | -3894.1545 | -700.9478 | Over | 12.5289 | 2.2315 | -602.066 | 2.5707 | -692.9374
11692 | 10972.59 | -23.26 | -956.34 | 87.87 | 181.18 |  | 5486.295 | 20.8333 | 63.3681 | 0.0017639 | 0.045568 | 0.045568 | 1.6075e-07 | 0.042 | 800 | 5.25e-05 | 1.0757e-15 | 1.09 | 7680.813 | 529.5736 | 2194.518 | 950.2263 | 14.4333 | -3879.7211 | -698.3498 | Over | 12.5289 | 2.2315 | -599.8345 | 2.5707 | -690.3667
11787 | 10976.16 | -25.04 | -1051.26 | 87.82 | 180.96 |  | 5488.08 | 20.8333 | 64.2361 | 0.0017639 | 0.045553 | 0.045553 | 1.607e-07 | 0.042 | 800 | 5.25e-05 | 1.0754e-15 | 1.0896 | 7683.312 | 529.7459 | 2195.232 | 950.5355 | 14.4333 | -3865.2878 | -695.7518 | Over | 12.5289 | 2.2315 | -597.603 | 2.5707 | -687.796
11881 | 10980.45 | -25.84 | -1145.15 | 86.95 | 180.02 |  | 5490.225 | 20.8333 | 65.1042 | 0.0017639 | 0.045535 | 0.045535 | 1.6064e-07 | 0.042 | 800 | 5.25e-05 | 1.075e-15 | 1.0892 | 7686.315 | 529.953 | 2196.09 | 950.907 | 14.4333 | -3850.8545 | -693.1538 | Over | 12.5289 | 2.2315 | -595.3715 | 2.5707 | -685.2253
11976 | 10984.72 | -26.93 | -1240.05 | 87.9 | 181.3 |  | 5492.36 | 20.8333 | 65.9722 | 0.0017639 | 0.045518 | 0.045518 | 1.6058e-07 | 0.042 | 800 | 5.25e-05 | 1.0746e-15 | 1.0888 | 7689.304 | 530.1591 | 2196.944 | 951.2768 | 14.4333 | -3836.4211 | -690.5558 | Over | 12.5289 | 2.2315 | -593.14 | 2.5707 | -682.6546
12072 | 10987.64 | -28.15 | -1335.99 | 88.61 | 180.16 |  | 5493.82 | 20.8333 | 66.8403 | 0.0017639 | 0.045506 | 0.045506 | 1.6053e-07 | 0.042 | 800 | 5.25e-05 | 1.0743e-15 | 1.0885 | 7691.348 | 530.3 | 2197.528 | 951.5296 | 14.4333 | -3821.9878 | -687.9578 | Over | 12.5289 | 2.2315 | -590.9085 | 2.5707 | -680.0839
12166 | 10988.93 | -27.39 | -1429.98 | 89.82 | 178.91 |  | 5494.465 | 20.8333 | 67.7083 | 0.0017639 | 0.0455 | 0.0455 | 1.6052e-07 | 0.042 | 800 | 5.25e-05 | 1.0741e-15 | 1.0884 | 7692.251 | 530.3622 | 2197.786 | 951.6413 | 14.4333 | -3807.5545 | -685.3598 | Over | 12.5289 | 2.2315 | -588.677 | 2.5707 | -677.5132
12261 | 10989.23 | -25.16 | -1524.95 | 89.82 | 178.4 |  | 5494.615 | 20.8333 | 68.5764 | 0.0017639 | 0.045499 | 0.045499 | 1.6051e-07 | 0.042 | 800 | 5.25e-05 | 1.0741e-15 | 1.0884 | 7692.461 | 530.3767 | 2197.846 | 951.6673 | 14.4333 | -3793.1211 | -682.7618 | Over | 12.5289 | 2.2315 | -586.4455 | 2.5707 | -674.9425
12356 | 10990.25 | -21.23 | -1619.86 | 88.95 | 176.86 |  | 5495.125 | 20.8333 | 69.4444 | 0.0017639 | 0.045495 | 0.045495 | 1.605e-07 | 0.042 | 800 | 5.25e-05 | 1.074e-15 | 1.0883 | 7693.175 | 530.426 | 2198.05 | 951.7556 | 14.4333 | -3778.6878 | -680.1638 | Over | 12.5289 | 2.2315 | -584.214 | 2.5707 | -672.3719
12451 | 10991.94 | -17.7 | -1714.77 | 89.01 | 178.88 |  | 5495.97 | 20.8333 | 70.3125 | 0.0017639 | 0.045488 | 0.045488 | 1.6047e-07 | 0.042 | 800 | 5.25e-05 | 1.0739e-15 | 1.0881 | 7694.358 | 530.5075 | 2198.388 | 951.902 | 14.4333 | -3764.2545 | -677.5658 | Over | 12.5289 | 2.2315 | -581.9825 | 2.5707 | -669.8012
12546 | 10993.27 | -15.42 | -1809.74 | 89.38 | 178.36 |  | 5496.635 | 20.8333 | 71.1806 | 0.0017639 | 0.045482 | 0.045482 | 1.6045e-07 | 0.042 | 800 | 5.25e-05 | 1.0737e-15 | 1.088 | 7695.289 | 530.5717 | 2198.654 | 952.0172 | 14.4333 | -3749.8211 | -674.9678 | Over | 12.5289 | 2.2315 | -579.751 | 2.5707 | -667.2305
12641 | 10993.79 | -12.71 | -1904.7 | 90 | 178.37 |  | 5496.895 | 20.8333 | 72.0486 | 0.0017639 | 0.04548 | 0.04548 | 1.6044e-07 | 0.042 | 800 | 5.25e-05 | 1.0737e-15 | 1.0879 | 7695.653 | 530.5968 | 2198.758 | 952.0622 | 14.4333 | -3735.3878 | -672.3698 | Over | 12.5289 | 2.2315 | -577.5195 | 2.5707 | -664.6598
12736 | 10994.02 | -9.23 | -1999.63 | 89.72 | 177.44 |  | 5497.01 | 20.8333 | 72.9167 | 0.0017639 | 0.045479 | 0.045479 | 1.6044e-07 | 0.042 | 800 | 5.25e-05 | 1.0737e-15 | 1.0879 | 7695.814 | 530.6079 | 2198.804 | 952.0821 | 14.4333 | -3720.9545 | -669.7718 | Over | 12.5289 | 2.2315 | -575.288 | 2.5707 | -662.0891
12831 | 10995.05 | -3.91 | -2094.47 | 89.04 | 176.14 |  | 5497.525 | 20.8333 | 73.7847 | 0.0017639 | 0.045475 | 0.045475 | 1.6043e-07 | 0.042 | 800 | 5.25e-05 | 1.0736e-15 | 1.0878 | 7696.535 | 530.6576 | 2199.01 | 952.1713 | 14.4333 | -3706.5211 | -667.1738 | Over | 12.5289 | 2.2315 | -573.0565 | 2.5707 | -659.5184
12926 | 10996.15 | 1.52 | -2189.31 | 89.63 | 177.3 |  | 5498.075 | 20.8333 | 74.6528 | 0.0017639 | 0.04547 | 0.04547 | 1.6041e-07 | 0.042 | 800 | 5.25e-05 | 1.0734e-15 | 1.0877 | 7697.305 | 530.7107 | 2199.23 | 952.2666 | 14.4333 | -3692.0878 | -664.5758 | Over | 12.5289 | 2.2315 | -570.825 | 2.5707 | -656.9477
13021 | 10996.97 | 4.96 | -2284.24 | 89.38 | 178.55 |  | 5498.485 | 20.8333 | 75.5208 | 0.0017639 | 0.045467 | 0.045467 | 1.604e-07 | 0.042 | 800 | 5.25e-05 | 1.0734e-15 | 1.0876 | 7697.879 | 530.7503 | 2199.394 | 952.3376 | 14.4333 | -3677.6545 | -661.9778 | Over | 12.5289 | 2.2315 | -568.5935 | 2.5707 | -654.377
13115 | 10997.15 | 5.44 | -2378.23 | 90.4 | 180.87 |  | 5498.575 | 20.8333 | 76.3889 | 0.0017639 | 0.045466 | 0.045466 | 1.604e-07 | 0.042 | 800 | 5.25e-05 | 1.0733e-15 | 1.0876 | 7698.005 | 530.759 | 2199.43 | 952.3532 | 14.4333 | -3663.2211 | -659.3798 | Over | 12.5289 | 2.2315 | -566.362 | 2.5707 | -651.8063
13210 | 10996.46 | 3.46 | -2473.21 | 90.43 | 181.51 |  | 5498.23 | 20.8333 | 77.2569 | 0.0017639 | 0.045469 | 0.045469 | 1.6041e-07 | 0.042 | 800 | 5.25e-05 | 1.0734e-15 | 1.0876 | 7697.522 | 530.7257 | 2199.292 | 952.2934 | 14.4333 | -3648.7878 | -656.7818 | Over | 12.5289 | 2.2315 | -564.1305 | 2.5707 | -649.2356
13304 | 10997.24 | -0.03 | -2567.14 | 88.62 | 182.75 |  | 5498.62 | 20.8333 | 78.125 | 0.0017639 | 0.045466 | 0.045466 | 1.6039e-07 | 0.042 | 800 | 5.25e-05 | 1.0733e-15 | 1.0876 | 7698.068 | 530.7633 | 2199.448 | 952.361 | 14.4333 | -3634.3545 | -654.1838 | Over | 12.5289 | 2.2315 | -561.899 | 2.5707 | -646.6649
13399 | 10999.43 | -4.32 | -2662.01 | 88.74 | 182.43 |  | 5499.715 | 20.8333 | 78.9931 | 0.0017639 | 0.045457 | 0.045457 | 1.6036e-07 | 0.042 | 800 | 5.25e-05 | 1.0731e-15 | 1.0873 | 7699.601 | 530.869 | 2199.886 | 952.5506 | 14.4333 | -3619.9211 | -651.5858 | Over | 12.5289 | 2.2315 | -559.6675 | 2.5707 | -644.0942
13494 | 11001.98 | -7.13 | -2756.93 | 88.18 | 180.96 |  | 5500.99 | 20.8333 | 79.8611 | 0.0017639 | 0.045446 | 0.045446 | 1.6032e-07 | 0.042 | 800 | 5.25e-05 | 1.0729e-15 | 1.0871 | 7701.386 | 530.9921 | 2200.396 | 952.7715 | 14.4333 | -3605.4878 | -648.9878 | Over | 12.5289 | 2.2315 | -557.436 | 2.5707 | -641.5235
13589 | 11003.87 | -8.74 | -2851.9 | 89.54 | 180.98 |  | 5501.935 | 20.8333 | 80.7292 | 0.0017639 | 0.045439 | 0.045439 | 1.603e-07 | 0.042 | 800 | 5.25e-05 | 1.0727e-15 | 1.0869 | 7702.709 | 531.0833 | 2200.774 | 952.9351 | 14.4333 | -3591.0545 | -646.3898 | Over | 12.5289 | 2.2315 | -555.2045 | 2.5707 | -638.9529
13683 | 11004.65 | -9.32 | -2945.89 | 89.51 | 179.73 |  | 5502.325 | 20.8333 | 81.5972 | 0.0017639 | 0.045435 | 0.045435 | 1.6029e-07 | 0.042 | 800 | 5.25e-05 | 1.0726e-15 | 1.0868 | 7703.255 | 531.1209 | 2200.93 | 953.0027 | 14.4333 | -3576.6211 | -643.7918 | Over | 12.5289 | 2.2315 | -552.9729 | 2.5707 | -636.3822
13778 | 11006.69 | -8.48 | -3040.86 | 88.03 | 179.25 |  | 5503.345 | 20.8333 | 82.4653 | 0.0017639 | 0.045427 | 0.045427 | 1.6026e-07 | 0.042 | 800 | 5.25e-05 | 1.0724e-15 | 1.0866 | 7704.683 | 531.2194 | 2201.338 | 953.1794 | 14.4333 | -3562.1878 | -641.1938 | Over | 12.5289 | 2.2315 | -550.7414 | 2.5707 | -633.8115
13873 | 11009.79 | -7.37 | -3135.81 | 88.24 | 179.41 |  | 5504.895 | 20.8333 | 83.3333 | 0.0017639 | 0.045414 | 0.045414 | 1.6021e-07 | 0.042 | 800 | 5.25e-05 | 1.0721e-15 | 1.0863 | 7706.853 | 531.369 | 2201.958 | 953.4478 | 14.4333 | -3547.7545 | -638.5958 | Over | 12.5289 | 2.2315 | -548.5099 | 2.5707 | -631.2408
13968 | 11012.93 | -5.56 | -3230.74 | 87.97 | 178.41 |  | 5506.465 | 20.8333 | 84.2014 | 0.0017639 | 0.045401 | 0.045401 | 1.6017e-07 | 0.042 | 800 | 5.25e-05 | 1.0718e-15 | 1.086 | 7709.051 | 531.5206 | 2202.586 | 953.7197 | 14.4333 | -3533.3211 | -635.9978 | Over | 12.5289 | 2.2315 | -546.2784 | 2.5707 | -628.6701
14061 | 11016.15 | -2.97 | -3323.65 | 88.06 | 178.4 |  | 5508.075 | 20.8333 | 85.0694 | 0.0017639 | 0.045388 | 0.045388 | 1.6012e-07 | 0.042 | 800 | 5.25e-05 | 1.0715e-15 | 1.0857 | 7711.305 | 531.676 | 2203.23 | 953.9986 | 14.4333 | -3518.8878 | -633.3998 | Over | 12.5289 | 2.2315 | -544.0469 | 2.5707 | -626.0994
14125 | 11017.99 | -1.18 | -3387.59 | 88.64 | 178.39 |  | 5508.995 | 20.8333 | 85.9375 | 0.0017639 | 0.04538 | 0.04538 | 1.6009e-07 | 0.042 | 800 | 5.25e-05 | 1.0713e-15 | 1.0855 | 7712.593 | 531.7648 | 2203.598 | 954.1579 | 14.4333 | -3504.4545 | -630.8018 | Over | 12.5289 | 2.2315 | -541.8154 | 2.5707 | -623.5287
14156 | 11018.52 | -0.47 | -3418.58 | 89.39 | 179 |  | 5509.26 | 20.8333 | 86.8056 | 0.0017639 | 0.045378 | 0.045378 | 1.6008e-07 | 0.042 | 800 | 5.25e-05 | 1.0713e-15 | 1.0855 | 7712.964 | 531.7904 | 2203.704 | 954.2038 | 14.4333 | -3490.0211 | -628.2038 | Over | 12.5289 | 2.2315 | -539.5839 | 2.5707 | -620.958
14252 | 11018.7 | -0.12 | -3514.58 | 90.4 | 180.58 |  | 5509.35 | 20.8333 | 87.6736 | 0.0017639 | 0.045377 | 0.045377 | 1.6008e-07 | 0.042 | 800 | 5.25e-05 | 1.0712e-15 | 1.0854 | 7713.09 | 531.799 | 2203.74 | 954.2194 | 14.4333 | -3475.5878 | -625.6058 | Over | 12.5289 | 2.2315 | -537.3524 | 2.5707 | -618.3873
14347 | 11017.61 | -0.44 | -3609.57 | 90.92 | 179.8 |  | 5508.805 | 20.8333 | 88.5417 | 0.0017639 | 0.045382 | 0.045382 | 1.601e-07 | 0.042 | 800 | 5.25e-05 | 1.0714e-15 | 1.0855 | 7712.327 | 531.7464 | 2203.522 | 954.125 | 14.4333 | -3461.1545 | -623.0078 | Over | 12.5289 | 2.2315 | -535.1209 | 2.5707 | -615.8166
14441 | 11016.37 | 0.5 | -3703.55 | 90.58 | 179.06 |  | 5508.185 | 20.8333 | 89.4097 | 0.0017639 | 0.045387 | 0.045387 | 1.6012e-07 | 0.042 | 800 | 5.25e-05 | 1.0715e-15 | 1.0857 | 7711.459 | 531.6866 | 2203.274 | 954.0176 | 14.4333 | -3446.7211 | -620.4098 | Over | 12.5289 | 2.2315 | -532.8894 | 2.5707 | -613.2459
14536 | 11015.28 | 1.12 | -3798.54 | 90.74 | 180.19 |  | 5507.64 | 20.8333 | 90.2778 | 0.0017639 | 0.045391 | 0.045391 | 1.6013e-07 | 0.042 | 800 | 5.25e-05 | 1.0716e-15 | 1.0858 | 7710.696 | 531.634 | 2203.056 | 953.9232 | 14.4333 | -3432.2878 | -617.8118 | Over | 12.5289 | 2.2315 | -530.6579 | 2.5707 | -610.6752
14631 | 11014.24 | 2.02 | -3893.53 | 90.52 | 178.72 |  | 5507.12 | 20.8333 | 91.1458 | 0.0017639 | 0.045396 | 0.045396 | 1.6015e-07 | 0.042 | 800 | 5.25e-05 | 1.0717e-15 | 1.0859 | 7709.968 | 531.5838 | 2202.848 | 953.8332 | 14.4333 | -3417.8545 | -615.2138 | Over | 12.5289 | 2.2315 | -528.4264 | 2.5707 | -608.1046
14726 | 11013.19 | 3.66 | -3988.51 | 90.74 | 179.31 |  | 5506.595 | 20.8333 | 92.0139 | 0.0017639 | 0.0454 | 0.0454 | 1.6016e-07 | 0.042 | 800 | 5.25e-05 | 1.0718e-15 | 1.086 | 7709.233 | 531.5331 | 2202.638 | 953.7423 | 14.4333 | -3403.4211 | -612.6158 | Over | 12.5289 | 2.2315 | -526.1949 | 2.5707 | -605.5339
14820 | 11015.04 | 4.62 | -4082.47 | 87.01 | 179.52 |  | 5507.52 | 20.8333 | 92.8819 | 0.0017639 | 0.045392 | 0.045392 | 1.6013e-07 | 0.042 | 800 | 5.25e-05 | 1.0716e-15 | 1.0858 | 7710.528 | 531.6224 | 2203.008 | 953.9025 | 14.4333 | -3388.9878 | -610.0178 | Over | 12.5289 | 2.2315 | -523.9634 | 2.5707 | -602.9632
14915 | 11019.3 | 4.47 | -4177.37 | 87.84 | 180.66 |  | 5509.65 | 20.8333 | 93.75 | 0.0017639 | 0.045375 | 0.045375 | 1.6007e-07 | 0.042 | 800 | 5.25e-05 | 1.0712e-15 | 1.0854 | 7713.51 | 531.828 | 2203.86 | 954.2714 | 14.4333 | -3374.5545 | -607.4198 | Over | 12.5289 | 2.2315 | -521.7319 | 2.5707 | -600.3925
15010 | 11021.76 | 2.78 | -4272.32 | 89.2 | 181.37 |  | 5510.88 | 20.8333 | 94.6181 | 0.0017639 | 0.045365 | 0.045365 | 1.6004e-07 | 0.042 | 800 | 5.25e-05 | 1.0709e-15 | 1.0851 | 7715.232 | 531.9467 | 2204.352 | 954.4844 | 14.4333 | -3360.1211 | -604.8218 | Over | 12.5289 | 2.2315 | -519.5004 | 2.5707 | -597.8218
15105 | 11023.04 | -0.56 | -4367.25 | 89.26 | 182.67 |  | 5511.52 | 20.8333 | 95.4861 | 0.0017639 | 0.04536 | 0.04536 | 1.6002e-07 | 0.042 | 800 | 5.25e-05 | 1.0708e-15 | 1.085 | 7716.128 | 532.0085 | 2204.608 | 954.5953 | 14.4333 | -3345.6878 | -602.2238 | Over | 12.5289 | 2.2315 | -517.2689 | 2.5707 | -595.2511
15200 | 11023.93 | -4.81 | -4462.15 | 89.66 | 182.45 |  | 5511.965 | 20.8333 | 96.3542 | 0.0017639 | 2 | 2 | 7.0556e-06 | 0.042 | 800 | 5.25e-05 | 4.7215e-14 | 47.8406 | 7716.751 | 532.0515 | 2204.786 | 954.6723 | 636.4482 | -2709.2396 | -487.6631 | Over | 552.4724 | 98.3998 | -418.8691 | 113.3565 | -481.8946
15296 | 11024.47 | -8.48 | -4558.08 | 89.69 | 181.93 |  | 5512.235 | 20.8333 | 97.2222 | 0.0017639 | 2 | 2 | 7.0556e-06 | 0.042 | 800 | 5.25e-05 | 4.7215e-14 | 47.8406 | 7717.129 | 532.0775 | 2204.894 | 954.7191 | 636.4794 | -2072.7602 | -373.0968 | Over | 552.4995 | 98.4046 | -320.4646 | 113.3621 | -368.5325
15390 | 11024.88 | -12.13 | -4652.01 | 89.82 | 182.53 |  | 5512.44 | 20.8333 | 98.0903 | 0.0017639 | 2 | 2 | 7.0556e-06 | 0.042 | 800 | 5.25e-05 | 4.7215e-14 | 47.8406 | 7717.416 | 532.0973 | 2204.976 | 954.7546 | 636.5031 | -1436.2571 | -258.5263 | Over | 552.52 | 98.4082 | -222.0563 | 113.3663 | -255.1662
15485 | 11026.92 | -15.47 | -4746.92 | 87.72 | 181.5 |  | 5513.46 | 20.8333 | 98.9583 | 0.0017639 | 2 | 2 | 7.0556e-06 | 0.042 | 800 | 5.25e-05 | 4.7215e-14 | 47.8406 | 7718.844 | 532.1958 | 2205.384 | 954.9313 | 636.6208 | -799.6363 | -143.9345 | Over | 552.6223 | 98.4264 | -123.6299 | 113.3873 | -141.7789
15580 | 11029.11 | -19 | -4841.83 | 89.63 | 182.76 |  | 5514.555 | 20.8333 | 99.8264 | 0.0017639 | 2 | 2 | 7.0556e-06 | 0.042 | 800 | 5.25e-05 | 4.7215e-14 | 47.8406 | 7720.377 | 532.3015 | 2205.822 | 955.1209 | 636.7473 | -162.889 | -29.32 | Over | 552.732 | 98.446 | -25.1839 | 113.4098 | -28.3692
15675 | 11028.19 | -23.88 | -4936.69 | 91.48 | 183.12 |  | 5514.095 | 20.8333 | 100.6944 | 0.0017639 | 2 | 2 | 7.0556e-06 | 0.042 | 800 | 5.25e-05 | 4.7215e-14 | 47.8406 | 7719.733 | 532.2571 | 2205.638 | 955.0413 | 636.6942 | 473.8052 | 85.2849 | Over | 552.6859 | 98.4378 | 73.2539 | 113.4003 | 85.0312
15770 | 11026.84 | -29.16 | -5031.53 | 90.15 | 183.26 |  | 5513.42 | 20.8333 | 101.5625 | 0.0017639 | 2 | 2 | 7.0556e-06 | 0.042 | 800 | 5.25e-05 | 4.7215e-14 | 47.8406 | 7718.788 | 532.1919 | 2205.368 | 954.9243 | 636.6162 | 1110.4214 | 199.8759 | Over | 552.6183 | 98.4257 | 171.6796 | 113.3864 | 198.4176
15864 | 11028.26 | -32.69 | -5125.45 | 88.12 | 181.04 |  | 5514.13 | 20.8333 | 102.4306 | 0.0017639 | 2 | 2 | 7.0556e-06 | 0.042 | 800 | 5.25e-05 | 4.7215e-14 | 47.8406 | 7719.782 | 532.2604 | 2205.652 | 955.0473 | 636.6982 | 1747.1196 | 314.4815 | Over | 552.6894 | 98.4384 | 270.118 | 113.401 | 311.8187
15958 | 11030.46 | -34.85 | -5219.39 | 89.2 | 181.6 |  | 5515.23 | 20.8333 | 103.2986 | 0.0017639 | 2 | 2 | 7.0556e-06 | 0.042 | 800 | 5.25e-05 | 4.7215e-14 | 47.8406 | 7721.322 | 532.3666 | 2206.092 | 955.2378 | 636.8252 | 2383.9449 | 429.1101 | Over | 552.7997 | 98.458 | 368.5761 | 113.4237 | 425.2423
16053 | 11030.13 | -38.25 | -5314.33 | 91.2 | 182.5 |  | 5515.065 | 20.8333 | 104.1667 | 0.0017639 | 2 | 2 | 7.0556e-06 | 0.042 | 800 | 5.25e-05 | 4.7215e-14 | 47.8406 | 7721.091 | 532.3507 | 2206.026 | 955.2093 | 636.8062 | 3020.751 | 543.7352 | Over | 552.7831 | 98.4551 | 467.0312 | 113.4203 | 538.6626
16148 | 11028.88 | -41.66 | -5409.25 | 90.31 | 181.62 |  | 5514.44 | 20.8333 | 105.0347 | 0.0017639 | 2 | 2 | 7.0556e-06 | 0.042 | 800 | 5.25e-05 | 4.7215e-14 | 47.8406 | 7720.216 | 532.2904 | 2205.776 | 955.101 | 636.734 | 3657.485 | 658.3473 | Over | 552.7205 | 98.4439 | 565.4751 | 113.4074 | 652.07
16242 | 11031.48 | -44 | -5503.17 | 86.51 | 181.23 |  | 5515.74 | 20.8333 | 105.9028 | 0.0017639 | 2 | 2 | 7.0556e-06 | 0.042 | 800 | 5.25e-05 | 4.7215e-14 | 47.8406 | 7722.036 | 532.4158 | 2206.296 | 955.3262 | 636.8841 | 4294.3692 | 772.9864 | Over | 552.8508 | 98.4671 | 663.9423 | 113.4342 | 765.5042
16338 | 11037.81 | -45.79 | -5598.95 | 85.93 | 180.91 |  | 5518.905 | 20.8333 | 106.7708 | 0.0017639 | 2 | 2 | 7.0556e-06 | 0.042 | 800 | 5.25e-05 | 4.7215e-14 | 47.8406 | 7726.467 | 532.7214 | 2207.562 | 955.8743 | 637.2496 | 4931.6187 | 887.6914 | Over | 553.168 | 98.5237 | 762.4659 | 113.4992 | 879.0034
16433 | 11043.84 | -47.25 | -5693.74 | 86.79 | 180.86 |  | 5521.92 | 20.8333 | 107.6389 | 0.0017639 | 2 | 2 | 7.0556e-06 | 0.042 | 800 | 5.25e-05 | 4.7215e-14 | 47.8406 | 7730.688 | 533.0124 | 2208.768 | 956.3965 | 637.5977 | 5569.2164 | 1002.459 | Over | 553.4702 | 98.5775 | 861.0434 | 113.5613 | 992.5647
16528 | 11047.76 | -47.39 | -5788.65 | 88.49 | 179.31 |  | 5523.88 | 20.8333 | 108.5069 | 0.0017639 | 0.045258 | 0.045258 | 1.5966e-07 | 0.042 | 800 | 5.25e-05 | 1.0684e-15 | 1.0826 | 7733.432 | 533.2016 | 2209.552 | 956.736 | 14.4333 | 5583.6497 | 1005.057 | Over | 12.5289 | 2.2315 | 863.2749 | 2.5707 | 995.1354
16623 | 11050.97 | -46.52 | -5883.6 | 87.63 | 179.63 |  | 5525.485 | 20.8333 | 109.375 | 0.0017639 | 0.045245 | 0.045245 | 1.5961e-07 | 0.042 | 800 | 5.25e-05 | 1.0681e-15 | 1.0823 | 7735.679 | 533.3565 | 2210.194 | 957.014 | 14.4333 | 5598.0831 | 1007.655 | Over | 12.5289 | 2.2315 | 865.5064 | 2.5707 | 997.7061
16719 | 11053.99 | -45.43 | -5979.54 | 88.77 | 179.07 |  | 5526.995 | 20.8333 | 110.2431 | 0.0017639 | 0.045233 | 0.045233 | 1.5957e-07 | 0.042 | 800 | 5.25e-05 | 1.0678e-15 | 1.082 | 7737.793 | 533.5023 | 2210.798 | 957.2755 | 14.4333 | 5612.5164 | 1010.253 | Over | 12.5289 | 2.2315 | 867.7379 | 2.5707 | 1000.2767
16813 | 11054.41 | -44.53 | -6073.53 | 90.71 | 179.83 |  | 5527.205 | 20.8333 | 111.1111 | 0.0017639 | 0.045231 | 0.045231 | 1.5956e-07 | 0.042 | 800 | 5.25e-05 | 1.0678e-15 | 1.0819 | 7738.087 | 533.5225 | 2210.882 | 957.3119 | 14.4333 | 5626.9497 | 1012.851 | Over | 12.5289 | 2.2315 | 869.9694 | 2.5707 | 1002.8474
16908 | 11053.29 | -44.05 | -6168.52 | 90.65 | 179.6 |  | 5526.645 | 20.8333 | 111.9792 | 0.0017639 | 0.045235 | 0.045235 | 1.5958e-07 | 0.042 | 800 | 5.25e-05 | 1.0679e-15 | 1.082 | 7737.303 | 533.4685 | 2210.658 | 957.2149 | 14.4333 | 5641.3831 | 1015.449 | Over | 12.5289 | 2.2315 | 872.2009 | 2.5707 | 1005.4181
17003 | 11053.15 | -43.8 | -6263.52 | 89.51 | 180.09 |  | 5526.575 | 20.8333 | 112.8472 | 0.0017639 | 0.045236 | 0.045236 | 1.5958e-07 | 0.042 | 800 | 5.25e-05 | 1.0679e-15 | 1.0821 | 7737.205 | 533.4617 | 2210.63 | 957.2028 | 14.4333 | 5655.8164 | 1018.047 | Over | 12.5289 | 2.2315 | 874.4324 | 2.5707 | 1007.9888
17097 | 11053.37 | -43.05 | -6357.51 | 90.22 | 179 |  | 5526.685 | 20.8333 | 113.7153 | 0.0017639 | 0.045235 | 0.045235 | 1.5958e-07 | 0.042 | 800 | 5.25e-05 | 1.0679e-15 | 1.082 | 7737.359 | 533.4723 | 2210.674 | 957.2218 | 14.4333 | 5670.2497 | 1020.645 | Over | 12.5289 | 2.2315 | 876.6639 | 2.5707 | 1010.5595
17191 | 11053.14 | -42.12 | -6451.51 | 90.06 | 179.87 |  | 5526.57 | 20.8333 | 114.5833 | 0.0017639 | 0.045236 | 0.045236 | 1.5958e-07 | 0.042 | 800 | 5.25e-05 | 1.0679e-15 | 1.0821 | 7737.198 | 533.4612 | 2210.628 | 957.2019 | 14.4333 | 5684.6831 | 1023.243 | Over | 12.5289 | 2.2315 | 878.8954 | 2.5707 | 1013.1302
17286 | 11052.61 | -41.28 | -6546.5 | 90.58 | 179.11 |  | 5526.305 | 20.8333 | 115.4514 | 0.0017639 | 0.045238 | 0.045238 | 1.5959e-07 | 0.042 | 800 | 5.25e-05 | 1.068e-15 | 1.0821 | 7736.827 | 533.4357 | 2210.522 | 957.156 | 14.4333 | 5699.1164 | 1025.841 | Over | 12.5289 | 2.2315 | 881.1269 | 2.5707 | 1015.7009
17381 | 11052.26 | -39.48 | -6641.48 | 89.85 | 178.72 |  | 5526.13 | 20.8333 | 116.3194 | 0.0017639 | 0.04524 | 0.04524 | 1.596e-07 | 0.042 | 800 | 5.25e-05 | 1.068e-15 | 1.0821 | 7736.582 | 533.4188 | 2210.452 | 957.1257 | 14.4333 | 5713.5497 | 1028.439 | Over | 12.5289 | 2.2315 | 883.3584 | 2.5707 | 1018.2716
17476 | 11053.17 | -36.54 | -6736.43 | 89.05 | 177.73 |  | 5526.585 | 20.8333 | 117.1875 | 0.0017639 | 0.045236 | 0.045236 | 1.5958e-07 | 0.042 | 800 | 5.25e-05 | 1.0679e-15 | 1.0821 | 7737.219 | 533.4627 | 2210.634 | 957.2045 | 14.4333 | 5727.9831 | 1031.037 | Over | 12.5289 | 2.2315 | 885.5899 | 2.5707 | 1020.8423
17571 | 11055.08 | -32.48 | -6831.33 | 88.65 | 177.38 |  | 5527.54 | 20.8333 | 118.0556 | 0.0017639 | 0.045228 | 0.045228 | 1.5955e-07 | 0.042 | 800 | 5.25e-05 | 1.0677e-15 | 1.0819 | 7738.556 | 533.5549 | 2211.016 | 957.3699 | 14.4333 | 5742.4164 | 1033.635 | Over | 12.5289 | 2.2315 | 887.8214 | 2.5707 | 1023.413
17666 | 11057.78 | -28.56 | -6926.2 | 88.09 | 177.88 |  | 5528.89 | 20.8333 | 118.9236 | 0.0017639 | 0.045217 | 0.045217 | 1.5952e-07 | 0.042 | 800 | 5.25e-05 | 1.0675e-15 | 1.0816 | 7740.446 | 533.6852 | 2211.556 | 957.6037 | 14.4333 | 5756.8497 | 1036.233 | Over | 12.5289 | 2.2315 | 890.0529 | 2.5707 | 1025.9837
17761 | 11060.23 | -26.62 | -7021.15 | 88.95 | 179.78 |  | 5530.115 | 20.8333 | 119.7917 | 0.0017639 | 0.045207 | 0.045207 | 1.5948e-07 | 0.042 | 800 | 5.25e-05 | 1.0672e-15 | 1.0814 | 7742.161 | 533.8034 | 2212.046 | 957.8159 | 14.4333 | 5771.2831 | 1038.831 | Over | 12.5289 | 2.2315 | 892.2845 | 2.5707 | 1028.5544
17855 | 11062.26 | -25.9 | -7115.12 | 88.58 | 179.35 |  | 5531.13 | 20.8333 | 120.6597 | 0.0017639 | 0.045199 | 0.045199 | 1.5945e-07 | 0.042 | 800 | 5.25e-05 | 1.067e-15 | 1.0812 | 7743.582 | 533.9014 | 2212.452 | 957.9917 | 14.4333 | 5785.7164 | 1041.429 | Over | 12.5289 | 2.2315 | 894.516 | 2.5707 | 1031.1251
17950 | 11064.51 | -25.1 | -7210.09 | 88.71 | 179.68 |  | 5532.255 | 20.8333 | 121.5278 | 0.0017639 | 0.04519 | 0.04519 | 1.5942e-07 | 0.042 | 800 | 5.25e-05 | 1.0668e-15 | 1.0809 | 7745.157 | 534.01 | 2212.902 | 958.1866 | 14.4333 | 5800.1497 | 1044.027 | Over | 12.5289 | 2.2315 | 896.7475 | 2.5707 | 1033.6957
18046 | 11066.78 | -25.67 | -7306.06 | 88.58 | 181 |  | 5533.39 | 20.8333 | 122.3958 | 0.0017639 | 0.04518 | 0.04518 | 1.5939e-07 | 0.042 | 800 | 5.25e-05 | 1.0666e-15 | 1.0807 | 7746.746 | 534.1195 | 2213.356 | 958.3831 | 14.4333 | 5814.5831 | 1046.625 | Over | 12.5289 | 2.2315 | 898.979 | 2.5707 | 1036.2664
18141 | 11068.57 | -26.97 | -7401.04 | 89.26 | 180.57 |  | 5534.285 | 20.8333 | 123.2639 | 0.0017639 | 0.045173 | 0.045173 | 1.5936e-07 | 0.042 | 800 | 5.25e-05 | 1.0664e-15 | 1.0806 | 7747.999 | 534.2059 | 2213.714 | 958.5382 | 14.4333 | 5829.0164 | 1049.223 | Over | 12.5289 | 2.2315 | 901.2105 | 2.5707 | 1038.8371
18236 | 11069.23 | -28.48 | -7496.02 | 89.94 | 181.25 |  | 5534.615 | 20.8333 | 124.1319 | 0.0017639 | 0.04517 | 0.04517 | 1.5935e-07 | 0.042 | 800 | 5.25e-05 | 1.0664e-15 | 1.0805 | 7748.461 | 534.2378 | 2213.846 | 958.5953 | 14.4333 | 5843.4497 | 1051.821 | Over | 12.5289 | 2.2315 | 903.442 | 2.5707 | 1041.4078
18331 | 11069.15 | -30.35 | -7591 | 90.15 | 181.01 |  | 5534.575 | 20.8333 | 125 | 0.0017639 | 0.045171 | 0.045171 | 1.5935e-07 | 0.042 | 800 | 5.25e-05 | 1.0664e-15 | 1.0805 | 7748.405 | 534.2339 | 2213.83 | 958.5884 | 14.4333 | 5857.8831 | 1054.419 | Over | 12.5289 | 2.2315 | 905.6735 | 2.5707 | 1043.9785
18426 | 11068.62 | -31.85 | -7685.99 | 90.49 | 180.8 |  | 5534.31 | 20.8333 | 125.8681 | 0.0017639 | 0.045173 | 0.045173 | 1.5936e-07 | 0.042 | 800 | 5.25e-05 | 1.0664e-15 | 1.0805 | 7748.034 | 534.2083 | 2213.724 | 958.5425 | 14.4333 | 5872.3164 | 1057.017 | Over | 12.5289 | 2.2315 | 907.905 | 2.5707 | 1046.5492
18520 | 11067.99 | -32.8 | -7779.98 | 90.28 | 180.35 |  | 5533.995 | 20.8333 | 126.7361 | 0.0017639 | 0.045175 | 0.045175 | 1.5937e-07 | 0.042 | 800 | 5.25e-05 | 1.0665e-15 | 1.0806 | 7747.593 | 534.1779 | 2213.598 | 958.4879 | 14.4333 | 5886.7497 | 1059.615 | Over | 12.5289 | 2.2315 | 910.1365 | 2.5707 | 1049.1199
18615 | 11067.79 | -32.99 | -7874.98 | 89.97 | 179.88 |  | 5533.895 | 20.8333 | 127.6042 | 0.0017639 | 0.045176 | 0.045176 | 1.5937e-07 | 0.042 | 800 | 5.25e-05 | 1.0665e-15 | 1.0806 | 7747.453 | 534.1683 | 2213.558 | 958.4706 | 14.4333 | 5901.1831 | 1062.213 | Over | 12.5289 | 2.2315 | 912.368 | 2.5707 | 1051.6906
18710 | 11068.04 | -31.83 | -7969.97 | 89.72 | 178.72 |  | 5534.02 | 20.8333 | 128.4722 | 0.0017639 | 0.045175 | 0.045175 | 1.5937e-07 | 0.042 | 800 | 5.25e-05 | 1.0665e-15 | 1.0806 | 7747.628 | 534.1804 | 2213.608 | 958.4923 | 14.4333 | 5915.6164 | 1064.811 | Over | 12.5289 | 2.2315 | 914.5995 | 2.5707 | 1054.2613
18805 | 11069.35 | -29.32 | -8064.93 | 88.7 | 178.26 |  | 5534.675 | 20.8333 | 129.3403 | 0.0017639 | 0.04517 | 0.04517 | 1.5935e-07 | 0.042 | 800 | 5.25e-05 | 1.0663e-15 | 1.0805 | 7748.545 | 534.2436 | 2213.87 | 958.6057 | 14.4333 | 5930.0497 | 1067.409 | Over | 12.5289 | 2.2315 | 916.831 | 2.5707 | 1056.832
18899 | 11072.32 | -25.93 | -8158.82 | 87.68 | 177.6 |  | 5536.16 | 20.8333 | 130.2083 | 0.0017639 | 0.045158 | 0.045158 | 1.5931e-07 | 0.042 | 800 | 5.25e-05 | 1.0661e-15 | 1.0802 | 7750.624 | 534.3869 | 2214.464 | 958.8629 | 14.4333 | 5944.4831 | 1070.007 | Over | 12.5289 | 2.2315 | 919.0625 | 2.5707 | 1059.4027
18995 | 11074.65 | -23.16 | -8254.74 | 89.54 | 179.09 |  | 5537.325 | 20.8333 | 131.0764 | 0.0017639 | 0.045148 | 0.045148 | 1.5927e-07 | 0.042 | 800 | 5.25e-05 | 1.0658e-15 | 1.08 | 7752.255 | 534.4994 | 2214.93 | 959.0647 | 14.4333 | 5958.9164 | 1072.605 | Over | 12.5289 | 2.2315 | 921.294 | 2.5707 | 1061.9734
19090 | 11075.39 | -20.96 | -8349.71 | 89.57 | 178.26 |  | 5537.695 | 20.8333 | 131.9444 | 0.0017639 | 0.045145 | 0.045145 | 1.5926e-07 | 0.042 | 800 | 5.25e-05 | 1.0658e-15 | 1.0799 | 7752.773 | 534.5351 | 2215.078 | 959.1288 | 14.4333 | 5973.3497 | 1075.203 | Over | 12.5289 | 2.2315 | 923.5255 | 2.5707 | 1064.544
19185 | 11075.67 | -19.07 | -8444.69 | 90.09 | 179.46 |  | 5537.835 | 20.8333 | 132.8125 | 0.0017639 | 0.045144 | 0.045144 | 1.5926e-07 | 0.042 | 800 | 5.25e-05 | 1.0657e-15 | 1.0799 | 7752.969 | 534.5486 | 2215.134 | 959.153 | 14.4333 | 5987.7831 | 1077.801 | Over | 12.5289 | 2.2315 | 925.757 | 2.5707 | 1067.1147
19280 | 11075.01 | -18 | -8539.68 | 90.71 | 179.25 |  | 5537.505 | 20.8333 | 133.6806 | 0.0017639 | 0.045147 | 0.045147 | 1.5927e-07 | 0.042 | 800 | 5.25e-05 | 1.0658e-15 | 1.0799 | 7752.507 | 534.5168 | 2215.002 | 959.0959 | 14.4333 | 6002.2164 | 1080.399 | Over | 12.5289 | 2.2315 | 927.9885 | 2.5707 | 1069.6854
19375 | 11075.19 | -15.85 | -8634.65 | 89.07 | 178.15 |  | 5537.595 | 20.8333 | 134.5486 | 0.0017639 | 0.045146 | 0.045146 | 1.5926e-07 | 0.042 | 800 | 5.25e-05 | 1.0658e-15 | 1.0799 | 7752.633 | 534.5254 | 2215.038 | 959.1115 | 14.4333 | 6016.6497 | 1082.997 | Over | 12.5289 | 2.2315 | 930.22 | 2.5707 | 1072.2561
19469 | 11077.02 | -12.02 | -8728.56 | 88.7 | 177.18 |  | 5538.51 | 20.8333 | 135.4167 | 0.0017639 | 0.045138 | 0.045138 | 1.5924e-07 | 0.042 | 800 | 5.25e-05 | 1.0656e-15 | 1.0797 | 7753.914 | 534.6138 | 2215.404 | 959.2699 | 14.4333 | 6031.0831 | 1085.595 | Over | 12.5289 | 2.2315 | 932.4515 | 2.5707 | 1074.8268
19564 | 11077.89 | -6.53 | -8823.39 | 90.25 | 176.19 |  | 5538.945 | 20.8333 | 136.2847 | 0.0017639 | 0.045135 | 0.045135 | 1.5923e-07 | 0.042 | 800 | 5.25e-05 | 1.0655e-15 | 1.0796 | 7754.523 | 534.6557 | 2215.578 | 959.3453 | 14.4333 | 6045.5164 | 1088.193 | Over | 12.5289 | 2.2315 | 934.683 | 2.5707 | 1077.3975
19659 | 11077.35 | -0.06 | -8918.17 | 90.4 | 176 |  | 5538.675 | 20.8333 | 137.1528 | 0.0017639 | 0.045137 | 0.045137 | 1.5923e-07 | 0.042 | 800 | 5.25e-05 | 1.0656e-15 | 1.0797 | 7754.145 | 534.6297 | 2215.47 | 959.2985 | 14.4333 | 6059.9497 | 1090.791 | Over | 12.5289 | 2.2315 | 936.9145 | 2.5707 | 1079.9682
19754 | 11078.53 | 5.84 | -9012.97 | 88.18 | 176.88 |  | 5539.265 | 20.8333 | 138.0208 | 0.0017639 | 0.045132 | 0.045132 | 1.5922e-07 | 0.042 | 800 | 5.25e-05 | 1.0655e-15 | 1.0796 | 7754.971 | 534.6866 | 2215.706 | 959.4007 | 14.4333 | 6074.3831 | 1093.389 | Over | 12.5289 | 2.2315 | 939.146 | 2.5707 | 1082.5389
19850 | 11081.32 | 10.7 | -9108.81 | 88.49 | 177.32 |  | 5540.66 | 20.8333 | 138.8889 | 0.0017639 | 0.045121 | 0.045121 | 1.5918e-07 | 0.042 | 800 | 5.25e-05 | 1.0652e-15 | 1.0793 | 7756.924 | 534.8213 | 2216.264 | 959.6423 | 14.4333 | 6088.8164 | 1095.987 | Over | 12.5289 | 2.2315 | 941.3775 | 2.5707 | 1085.1096
19944 | 11083.77 | 13.93 | -9202.72 | 88.52 | 178.73 |  | 5541.885 | 20.8333 | 139.7569 | 0.0017639 | 0.045111 | 0.045111 | 1.5914e-07 | 0.042 | 800 | 5.25e-05 | 1.065e-15 | 1.0791 | 7758.639 | 534.9395 | 2216.754 | 959.8545 | 14.4333 | 6103.2497 | 1098.585 | Over | 12.5289 | 2.2315 | 943.609 | 2.5707 | 1087.6803
20039 | 11084.79 | 15.74 | -9297.69 | 90.25 | 179.09 |  | 5542.395 | 20.8333 | 140.625 | 0.0017639 | 0.045107 | 0.045107 | 1.5913e-07 | 0.042 | 800 | 5.25e-05 | 1.0649e-15 | 1.079 | 7759.353 | 534.9888 | 2216.958 | 959.9428 | 14.4333 | 6117.6831 | 1101.183 | Over | 12.5289 | 2.2315 | 945.8405 | 2.5707 | 1090.251
20134 | 11083.97 | 17.32 | -9392.67 | 90.74 | 179.01 |  | 5541.985 | 20.8333 | 141.4931 | 0.0017639 | 0.04511 | 0.04511 | 1.5914e-07 | 0.042 | 800 | 5.25e-05 | 1.0649e-15 | 1.079 | 7758.779 | 534.9492 | 2216.794 | 959.8718 | 14.4333 | 6132.1164 | 1103.781 | Over | 12.5289 | 2.2315 | 948.072 | 2.5707 | 1092.8217
20228 | 11083.59 | 19.45 | -9486.65 | 89.72 | 178.39 |  | 5541.795 | 20.8333 | 142.3611 | 0.0017639 | 0.045112 | 0.045112 | 1.5914e-07 | 0.042 | 800 | 5.25e-05 | 1.065e-15 | 1.0791 | 7758.513 | 534.9309 | 2216.718 | 959.8389 | 14.4333 | 6146.5497 | 1106.379 | Over | 12.5289 | 2.2315 | 950.3035 | 2.5707 | 1095.3924
20322 | 11084.66 | 22.32 | -9580.6 | 88.98 | 178.11 |  | 5542.33 | 20.8333 | 143.2292 | 0.0017639 | 0.045107 | 0.045107 | 1.5913e-07 | 0.042 | 800 | 5.25e-05 | 1.0649e-15 | 1.079 | 7759.262 | 534.9825 | 2216.932 | 959.9316 | 14.4333 | 6160.9831 | 1108.977 | Over | 12.5289 | 2.2315 | 952.535 | 2.5707 | 1097.963
20417 | 11086.37 | 26.01 | -9675.51 | 88.95 | 177.44 |  | 5543.185 | 20.8333 | 144.0972 | 0.0017639 | 0.0451 | 0.0451 | 1.591e-07 | 0.042 | 800 | 5.25e-05 | 1.0647e-15 | 1.0788 | 7760.459 | 535.065 | 2217.274 | 960.0796 | 14.4333 | 6175.4164 | 1111.575 | Over | 12.5289 | 2.2315 | 954.7666 | 2.5707 | 1100.5337
20512 | 11088.14 | 30.1 | -9770.4 | 88.92 | 177.62 |  | 5544.07 | 20.8333 | 144.9653 | 0.0017639 | 0.045093 | 0.045093 | 1.5908e-07 | 0.042 | 800 | 5.25e-05 | 1.0645e-15 | 1.0786 | 7761.698 | 535.1504 | 2217.628 | 960.2329 | 14.4333 | 6189.8497 | 1114.173 | Over | 12.5289 | 2.2315 | 956.9981 | 2.5707 | 1103.1044
20607 | 11089.7 | 33.86 | -9865.32 | 89.2 | 177.84 |  | 5544.85 | 20.8333 | 145.8333 | 0.0017639 | 0.045087 | 0.045087 | 1.5906e-07 | 0.042 | 800 | 5.25e-05 | 1.0644e-15 | 1.0785 | 7762.79 | 535.2257 | 2217.94 | 960.368 | 14.4333 | 6204.2831 | 1116.771 | Over | 12.5289 | 2.2315 | 959.2296 | 2.5707 | 1105.6751
20701 | 11091.52 | 38.01 | -9959.21 | 88.58 | 177.1 |  | 5545.76 | 20.8333 | 146.7014 | 0.0017639 | 0.045079 | 0.045079 | 1.5903e-07 | 0.042 | 800 | 5.25e-05 | 1.0642e-15 | 1.0783 | 7764.064 | 535.3136 | 2218.304 | 960.5256 | 14.4333 | 6218.7164 | 1119.369 | Over | 12.5289 | 2.2315 | 961.4611 | 2.5707 | 1108.2458
20744 | 11092.58 | 40.19 | -10002.14 | 88.58 | 177.1 |  | 5546.29 | 20.8333 | 147.5694 | 0.0017639 | 0.045075 | 0.045075 | 1.5902e-07 | 0.042 | 800 | 5.25e-05 | 1.0641e-15 | 1.0782 | 7764.806 | 535.3647 | 2218.516 | 960.6174 | 14.4333 | 6233.1497 | 1121.967 | Over | 12.5289 | 2.2315 | 963.6926 | 2.5707 | 1110.8165
Lost Circulation
Kick
segment 1
Segment 2